## #>CNDTN
Item-ID | Item | Condition
ShtNet | Sheet Name of Wulff Coordinate Data | WulffNet10PcCrd |  | Net2E | Net2P | NetCounter | Net2G | Net2T | NetCounter | Net10P | Net10P | Net10P
ShtDat | Sheet Name of Data | [8 empty] | Bedding | Bedding | Bedding
ShtPlot | Sheet Name of Plotting Coordinates | [8 empty] | Plotting | Plotting | Plotting
ShtFrq | Sheet Name of Frequency | [9 empty] | Frequency101 | Frequency51
ShtFrqXY | Sheet Name of Frequency Coordinates | [9 empty] | FreqCoord101 | FreqCoord51
ShtCrcl | Sheet Name of Conditions for Circle Drawing | Circle
ShtGrf | Sheet Name of Graph Sheet | WulffNet10Pc |  | WulffNet2E | WulffNet2P | WulffNetCounter | WulffNet2G | WulffNet2T | WulffNetCounter | WulffNet10P | WulffNet10P101D | WulffNet10P51W
Points | Number of Points on a Side =< 101 | [9 empty] | 101 | 51
Dsply | Frequency | 5 | 4 | 3 | 2 | 1 | 0
Unit | Unit of Displayed Figures
Hemi | Hemisphere (Lower=<0; Upper>1)
Height | Height of Rectangular/mm | 200 |  | 200 | 200 | 200 | 200 | 200 | 200 | 200 | 200 | 200
Diam | Diameter/mm | 200 |  | 200 | 200 | 200 | 200 | 200 | 200 | 200 | 200 | 200
Drct | Directrion of North Pole/° | 90 |  | 0 | 90 | 90 | 340/-35 | 0/-6.383333 | 90 | 90 | 90 | 90
LngOffst | Offset for Longtide | [6 empty] | 18.4333
Plygn | Central Angle of Polygon/° | 5 |  | 2 | 2 | 2 | 2 | 2 | 2 | 5 | 5 | 5
LatIntv | Interval of Latitude/° | 10 |  | 2 | 2 |  | 2 | 2 |  | 10 | 10 | 10
LngIntv | Interval of Longitude/° | 10 |  | 2 | 2 |  | 2 | 2 |  | 10 | 10 | 10
LatHair | Interval of Hair Lines of Latitude/° |  |  | 2 | 2 |  | 2 | 2
LngHair | Interval of Hair Lines of Longitude/° |  |  | 2 | 2 |  | 2 | 2
LatThin | Interval of Thin Lines of Latitude/° | 30 |  | 10 | 10 |  | 10 | 10 |  | 10 | 10 | 10
LngThin | Interval of Thin Lines of Longitude/° | 30 |  | 10 | 10 |  | 10 | 10 |  | 10 | 10 | 10
LatMedm | Interval of Medium Lines of Latitude/° | 30 |  | 30 | 30 | 30 | 30 | 30 | 30 | 30 | 30 | 30
LngMedm | Interval of Medium Lines of Longitude/° | 30 |  | 30 | 30 | 30 | 30 | 30 | 30 | 30 | 30 | 30
LatThck | Interval of Thick Lines of Latitude/°
LngThck | Interval of Thick Lines of Longitude/°
Color | Color of Net | Color |  | Color | Color | Color | Color | Color | Color | Color | Color | Color
% | Unit of Frequency | [9 empty] | % | %
Start | Start Time | 17:17
Finish | Finish Time | 17:17
| Frequency | 5 | 4 | 3 | 2 | 1 | 0

## Bedding
A | B | C | D | E | F
0E72W | N80W28N | S54W54SE | 166/28E | S60W/-60 | 166/-28
30E80S | N50W67S | S32W48E | 23/48W | S30W/-45 | 239/-18
20W40E | N66E29N | S62W51S | 12/44W | S48W/-37 | 126/-32
50E30W | N72W70N | S60W42S | 12/20W | S62W/-18 | 124/-30
14W65S | N82E66N | S10E35E | 14/70W | S85E/-70 | 246/-42
14W78W |  | S37W52N | 75/70N | S76W/-10 | 268/-10
18E62W |  | S22E20W | 164/60E | S12E/-60 | 246/-5
69E67N |  |  | 118/34N | S20W/-78 | 210/-5
64E22N |  |  | 128/52S | S62E/-28 | 190/-10
22E70W |  |  | 55/24W | S50E/-10 | 185/-38
16E60W |  |  | 25/28W | S48E/-48 | 160/-54
48W34S |  |  | 176/60W | S90E/-54 | 132/-18
55W44N |  |  | 50/20N | S42E/-50
7E43W |  |  | 33/25W
20E22W
12E40W
8E60W
6W50W
12E10W
20E32W
12E54W

## Circle
WulffNet10Pc | 75E55N | WulffNet10Pc | N36W58S | WulffNet10Pc | 280/80NE | WulffNet10Pc | 259/-20 | WulffNet10Pc | N25W/-20 | WulffNet10Pc | 140/-30,270/-40 | WulffNet10Pc | N20W/-60,S60W/-50 | WulffNet10Pc | 90/-25,20 | WulffNet10Pc | N40W/-10,30 | N15W/-20
[16 empty] | 0.20473 | -0.95529
[16 empty] | 0.20054 | -0.97968